## Units
Units used in this model |  |  | Derived Units and Unit Multiples
Currency | Euro
Currency unit | Millions of Euros | MEUR | 1 | MEUR/PJ | = | 1 | kEUR/TJ | = | 1 | EUR/GJ
|  |  | 1 | MEUR/GW | = | 1 | kEUR/MW | = | 1 | EUR/kW
Energy | Jouls
Energy Unit | PJ |  | 1 | PJ | = | 1000 | TJ | = | 1000000 | GJ
Power | Watts
Power Unit | GW |  | 1 | GW | = | 1000 | MW | = | 1000000 | kW
CO2 Emission | kg |  | 1000 | kg | = | 1 | t (tonne)
CO2 Emission Unit | kt |  | 1 | kt/PJ | = | 1 | t/TJ | = | 1 | kg/GJ
The production/consumption of energy carriers and emission quantities always refer to one year (per annum, eg. PJ/a).

## Introduction
ELAND 01

## FI_Comm
Define Commodities
~FI_Comm
CSets | Region | CommName | CommDesc | Unit | LimType | CTSLvl | PeakTS | Ctype
\I: Commodity Set | Region Name | Commodity Name | Commodity Description | Unit | Sense of Balance Equation | TimeSlice Level | Peak Monitoring | Electricity Indicator
NRG |  | FUEL_OIL | Fuel Oil | PJ |  | SEASON
NRG |  | NAT_GAS | Natural Gas | PJ |  | SEASON
NRG |  | COAL | Coal | PJ |  | SEASON
DEM |  | ELC_LV | Low Voltage Electricity | PJ |  | DAYNITE |  | ELC
NRG |  | ELC_HV | High Voltage Electricity | PJ |  | DAYNITE |  | ELC
Available CSets
CSet | Description
NRG | Energy Carrier
ENV | Environmental
DEM | Demand Commodity
MAT | Material
FIN | Financial
Note on H6: Amit Kanudia: LO for PRODUCTION >= CONSUMPTION (Default) FX for PRODUCTION = CONSUMPTION UP for PRODUCTION <= CONSUMPTION
Note on I6: Allowed CTSLvl SEASON (Seasonal level) WEEKLY (Weekly level) DAYNITE (day and night level)
Note on J6: Allowed PeakTS ANNUAL (to generate Peak Equation for all the TimeSlices) User TS (to generate Peak Equation for a single TS)
Note on K6: Allowed Ctype ELC (Electricity)

## FI_Process
Define Processes
~FI_Process
Sets | Region | TechName | TechDesc | Tact | Tcap | Tslvl | PrimaryCG | Vintage
\I: Process Set | Region Name | Technology Name | Technology Description | Activity Unit | Capacity Unit | TimeSlice Level | Primary Commodity Group | Vintage Tracking
\I: Fuel supply
IMP |  | IMP_OIL | Import of Fuel Oil | PJ | PJ/a
MIN |  | MIN_COAL | Domestic mining of hard coal | PJ | PJ/a
MIN |  | MIN_NAT_GAS | Supply Natural Gas | PJ | PJ/a | SEASON
\I: Power Plants
ELE |  | EX_PP_OIL | Power Plant - Fuel Oil | PJ | GW | DAYNITE
ELE |  | EX_PP_COAL | Power Plant - Coal | PJ | GW | DAYNITE
ELE |  | EX_PP_NAT_GAS | Power Plant - Natural Gas | PJ | GW | DAYNITE
/I: Transmission
PRE |  | PRE_ELC | Transmission | PJ | GW | DAYNITE
Available Sets
Set | Description
ELE | Electric Power Plant
MIN | Mining Process
IMP | Import
DMD | Demand Device
PRE | Genric Process/Technology
STG | Storage
EXP | Export
CHP | Combined Heat and Power
HPL | Heating Plant
Note on I6: Allowed TsLvl ANNUAL (Annual level) SEASON (Seasonal level) WEEKLY (Weekly level) DAYNITE (day and night level)
Note on J6: Amit Kanudia: Needed only when one wants to override the VEDA default assignment
Note on K6: Allowed Vintage NO (if empty by default mean NO) YES

## Supply
Supply
~FI_T
TechName | \I: TechDesc | Comm-OUT | ACT_BND | COST
\I: Technology Name | Technology Description | Commodity Output | Annual activity bound (upper by default) | Extraction cost
\I: Units |  |  | PJ/a | EUR/GJ
IMP_OIL | Import of Fuel Oil | FUEL_OIL |  | 30
MIN_COAL | Domestic mining of hard coal | COAL |  | 15
MIN_NAT_GAS | Supply Natural Gas | NAT_GAS |  | 20
Note on D6: With this symbol \I:, this column is ignored from VEDA. It is just useful for your information

## Power Plants
Power Plants
~FI_T
TechName | \I: TechDesc | Comm-IN | Comm-OUT | STOCK | CAP2ACT | EFF | AFA | VAROM | FIXOM | Back of the envelope calculations
\I: Technology Name | Technology Description | Input Commodity | Commodity Output | Installed Capacity | Capacity to Activity Unit Conversion | Process Efficiency | Annual Availability Factor | Variable Costs | Fixed Costs | Maximum electricity production | Maximum fuel consumption
\I: Units |  |  |  | GW | PJ/y/GW | %/100 | %/100 | EUR/GJ | EUR/kW | PJ/y | PJ/y
EX_PP_OIL | Power Plant - Fuel Oil | FUEL_OIL | ELC_HV | 4 | 31.536 | 0.4 | 0.8 | 1 | 1 | 100.9152 | 252.288
EX_PP_COAL | Coal Fired PP | COAL | ELC_HV | 2 | 31.536 | 0.4 | 0.8 | 1 | 1
EX_PP_NAT_GAS | Power Plant - Natural Gas | NAT_GAS | ELC_HV | 2 | 31.536 | 0.6 | 0.5 | 1 | 1 | 31.536 | 52.56
132.4512
Why CAP2ACT = 31.536?
1 GW of power operating year-round would produce
of energy.
Thus, 8760 GWh of energy can be produced in 1 year from 1 GW
which, after conversion, gives
Note on D6: With this symbol \I:, this column is ignored from VEDA. It is just useful for your information
1 𝐺𝑊×8760 ℎ/𝑦𝑒𝑎𝑟=8760 𝐺𝑊ℎ/𝑦𝑒𝑎𝑟
8760 𝐺𝑊ℎ/(𝑦𝑒𝑎𝑟×𝐺𝑊)×(3,6 𝑇𝐽)/(1 𝐺𝑊ℎ)×(1 𝑃𝐽)/(1000 𝑇𝐽)=31,536 𝑃𝐽/(𝑦𝑒𝑎𝑟×𝐺𝑊)

## Demand
Demand
~FI_T
CommName | Attribute | 2023
\I: Demand Commodity Name | Attribute | Demand Value
\I: Units |  | PJ/y
ELC_LV | COM_PROJ | 84.157 | 100

## Arkusz1
~FI_T
TechName | \I: TechDesc | Comm-IN | Comm-OUT | CAP2ACT | EFF
\I: Technology Name | Technology Description | Commodity Input | Commodity Output | Efficiency | Extraction cost
\I: Units |  |  | PJ/a |  | EUR/GJ
GRID | Transmission | ELC_HV | ELC_LV | 1 | 0.84157
Note on D5: With this symbol \I:, this column is ignored from VEDA. It is just useful for your information